## Sheet1
|  |  | Wells County Public Library |  |  |  | Updated 8/21/2020
FHI | Make | Model | Serial Number | Belt | Filter | Location | Equipment | Age | Condition
2 | Weil McClain | 299-CTNG-M | 3 |  |  | Upstairs East End | Hot Water Boiler | 2014 | 5+ Years Remaining
3 | Weil McClain | M-299 | 3-UE |  |  | Upstairs East End | Hot Water Boiler | 2014 | 5+ Years Remaining
155 | [5 empty] | Upstairs East End | Hot Water Circ. Pump |  | Less Than 5 Years Remaining
165 | [5 empty] | East Boiler Room | Valve
167 | [5 empty] | East Boiler Room | Hot Water Expansion Tank
7 | Trane | YSC092F4RHA06 | 133211021L | A34 | (4)20x25x2 | Roof On East End | RTU-Gas/Eelectric | 2013-08-21 | 5+ Years Remaining
16 | American St | TWH060P15000 | E22547720 |  | (1)16x20x1 (1)16x25x1 | Equip. Room OverHead | Heat Pump/Indoor AHU | 1991-03-11 | Expect Replacement on Major Repairs
9 | American St | TWA060A300A2 | 133 |  |  | Roof East End for Coffee Shop | Heat Pump Outdoor Unit | 1991-03-11 | Expect Replacement on Major Repairs
8 | [5 empty] | East High Roof | Exhaust Fan |  | Age Unknown
10 | [5 empty] | East Equipment Closet | Gas Water Heater |  | Age Unknown
6 | [5 empty] | East Equipment Closet | Hot Water Circ. Pump |  | Age Unknown
12 | [5 empty] | Generator/ Electrical Room | Exhaust Fan |  | Less Than 5 Years Remaining
14 |  | UHSA090W2EAA1T |  |  |  | Garage | Hydronic Unit Heater | 1991-03-11 | Expect Replacement on Major Repairs
15 |  | UHSA-070W2C-AAE | D90M16772 |  |  | Garage | Hydronic Unit Heater | 1991-03-11 | Expect Replacement on Major Repairs
169 | [5 empty] | Entrance by Doors | Hydronic Cabinet |  | Less Than 5 Years Remaining
20 | Trane | YSC036E4RHA1M | 133411037L | AX26 | (2)20x30x2 | Roof West end RTU5 | RTU-Gas/Eelectric | 2013-08-21 | 5+ Years Remaining
19 | Trane | YSC092F4RHA07 | 133412418L | AX35 | (4)20x25x2 | Roof West Side RTU6 | RTU-Gas/Eelectric | 2013-08-21 | 5+ Years Remaining
22 | Trane | YSC036E4RHA1M | 133411061L | AX26 | (2)20x30x2 | Roof West End RTU7 | RTU-Gas/Eelectric | 2013-08-21 | 5+ Years Remaining
21 | Trane | YSC036E4RHA1M | 133411085L | AX26 | (2)20x30x2 | Roof West End RTU8 | RTU-Gas/Eelectric | 2013-08-21 | 5+ Years Remaining
25 | Lochinvar | EBN300 | D06H00186332 |  |  | West End Equipment Room | Hot Water Boiler | 2006 | Less Than 5 Years Remaining
26 | Lochinvar | EBN300 | D06H00186331 |  |  | West End Equipment Room | Hot Water Boiler | 2006 | Less Than 5 Years Remaining
30 |  | EJMM3157T | 35L5C9T866 |  |  | West End Above Geneology | Hot Water Circ. Pump |  | Less Than 5 Years Remaining
31 |  | EJMM5157T | 35l509T866 |  |  | West End Above Geneology | Hot Water Circ. Pump |  | Less Than 5 Years Remaining
166 | [5 empty] | West Boiler Room | Valve
27 | [5 empty] | West Eqipment Room | Electric Water |  | Age Unkown
157 | [5 empty] | West End Equipment Room | Hot Water Circ. Pump |  | Less Than 5 Years Remaining
28 |  | SQ-140-B | 106436170610 |  |  | West End Equipment Room | Exhaust Fan |  | Age Unkown
FHI | Make | Model | Serial Number | Belt | Filter | Location | Equipment
24 |  | MCCB0300A0C0UA | K06F72326 | (2)5VX800 | (12) 20X20X2 (4)20X25X2 | West End Equipment Room | Air Handler | 2006-07-17 | On Schedule for Replacement/Coil and Condenser
176 |  |  |  |  | (1)20x20x1 | Collections | VAV Box | 2006-07-17 | Less Than 5 Years Remaining
177 |  |  |  |  | (1)20x20x1 | Collections | VAV Box TB4- | 2006-07-17 | Less Than 5 Years Remaining
PM
178 |  |  |  |  | (1)20x20x1 | Collections | VAV Box TB4-3 | 2006-07-17 | Less Than 5 Years Remaining
179 |  |  |  |  | (1)16x20x1 | Childrens Office | VAV Box TB4-4 | 2006-07-17 | Less Than 5 Years Remaining
180 |  |  |  |  | (1)16x20x1 | Storage Work Room | VAV Box TB4-5 | 2006-07-17 | Less Than 5 Years Remaining
181 |  |  |  |  | (1)20x20x1 | Young Adult | VAV Box TB4-6 | 2006-07-17 | Less Than 5 Years Remaining
182 |  |  |  |  | (1)16x20x1 |  | VAV Box TB4-7 | 2006-07-17 | Less Than 5 Years Remaining
183 |  |  |  |  | (1)20x20x1 |  | VAV Box TB4-8 | 2006-07-17 | Less Than 5 Years Remaining
184 |  |  |  |  | (1)16x20x1 |  | VAV Box TB4-9 | 2006-07-17 | Less Than 5 Years Remaining
185 |  |  |  |  | (1)16x20x1 |  | VAV Box TB4-10 | 2006-07-17 | Less Than 5 Years Remaining
186 |  |  |  |  | (1)16x20x1 |  | VAV Box TB4-11 | 2006-07-17 | Less Than 5 Years Remaining
187 |  |  |  |  | (1)16x20x1 |  | VAV Box TB4-12 | 2006-07-17 | Less Than 5 Years Remaining
188 |  |  |  |  | (1)16x20x1 |  | VAV Box TB4-13 | 2006-07-17 | Less Than 5 Years Remaining
154 | Trane | YSD300F4RLA0300 | 141310158D | BX81 | (4)20x25x2 (4)20x20x2 | Roof | RTU-Gas/Electic | 2014-03-31 | 5+ Years Remaining
| NewRTU | ? | ? |  |  |  |  | 2020 | 15+ Years Remaining **NEW**